## Change Notification Requirments
Appendix D: Johnson Matthey Battery Systems Change Notification Requirements
NB where the term "possible" is used, supplier shall liaise with Local SQ person to agree and fully define requirements.
| Requires Re-validation | Requires PPAP Resubmittal | Inform JMBS
Specification/Material Changes
Changes to identified key characteristics | Yes | Yes | Yes
Changes to Johnson Matthey specification | Yes | Yes | Yes
Changes to packaging and labelling | No | Possible | Yes
Changes to handling and health and safety requirements at Johnson Matthey | Possible | Possible | Yes
Part/Material Changes
Change of raw material | Yes | Yes | Yes
Change of sub-contract supplier | Possible | Yes | Yes
The acceptance of a change request from a supplier affecting their product specification. | Possible | Possible | Yes
Plant and Equipment Changes
Change or an introduction of a new production location | Yes | Yes | Yes
Change or introduction of production plant – same location | Possible | Possible | Yes
Change of production line – same plant | Possible | Possible | Yes
Change of production equipment on a line | Possible | Possible | Yes
Change of manufacturing equipment components on a production line with new, different or enhanced functionality | Possible | Possible | Yes
Change of manufacturing equipment components with same functionality | No | No | No
Process Changes
Changes to process flow | Possible | Possible | Yes
Changes to process set points | Possible | Possible | Yes
Changes of process set point tolerances | Possible | Possible | Yes
Change or update of item on the control plan | Possible | Possible | Yes
Changes to the severity of any item on a product or process risk assessment | Possible | Possible | Yes
Analytical Changes
Introduction of a new measurement/testing method | Yes - test method | Yes | Yes
Change of location of testing (i.e. a different laboratory) | No | Possible | Yes
Change to existing test method (including data work up and handling) | Yes - test method | Possible | Yes
Introduction of new measurement equipment type | Yes - test method | Yes | Yes
Use of a new standard or reference sample | Possible | Possible | Yes
Use or introduction of previously validated duplicate equipment | Possible | Possible | Yes
Level of laboratory accreditation | Possible | Possible | Yes
Version: 2
Issue date: May - 2018 |  |  |  | Uncontrolled when printed